## Summary of PHE
SUMMARY FOR PHE WORK
SR. NO. | DESCRIPTION | Total Amount Rs.
I | Sanitaryware & CP fitting Supply Amount | 0
II | Sanitaryware & CP fitting Labour Amount | 0
III | Soil, Waste & Vent system | 0
| Sub Total of PHE before Taxes | 0
GST@28%
GST@18%
| Total Amount of PHE after Taxes | 0
Note-
Cost of water tank not considered
Cost of septic tank not considered
Regarding external devolopment need a discussion

## Sanitary & CP Fitting
BOQ for PHE works
SR. No. | DESCRIPTION OF ITEM | First Floor | QTY | Unit | Rate Rs. | Amount Rs.
1 | SECTION - I -SANITARY & CP FITTINGS
Part-1 Supply of following Sanitary & C.P. items
1 | Single wash-basin, white LADENA® SMALL 528X366 MM UC LAVATORY SKU CODE:- 2214IN-0 | 4 | 4 | Nos. |  | 0
|  |  | 0 |  |  | 0
2 | Wall Hung EWCs SPACITY WH TOILET W/SEAT SKU CODE:- 28922IN-S-0 | 0 | 0 | Nos. |  | 0
|  |  | 0 |  |  | 0
3 | UNDER COUNTER BASIN | 0 | 0 | Nos. |  | 0
|  |  | 0 |  |  | 0
4 | C.P.PILLAR COCK ACCLIV PILLAR TAP (COLD ONLY) SKU CODE:- 33101IN-4-CP | 4 | 4 | Nos. |  | 0
|  |  | 0 |  |  | 0
5 | CP SHOWER ARM | 0 | 0 | Nos. |  | 0
|  |  | 0 |  |  | 0
6 | CP OVERHEAD SHOWER | 0 | 0 | Nos. |  | 0
|  |  | 0 |  |  | 0
7 | WALL MIXER FOR SHOWER | 0 | 0 | Nos. |  | 0
|  |  | 0 |  |  | 0
8 | S/L EXPOSED PARTS | 0 | 0 | Nos. |  | 0
|  |  | 0 |  |  | 0
9 | CP BODY (065) | 0 | 0 | Nos. |  | 0
|  |  | 0 |  |  | 0
10 | CP BATH SPOUT PLAIN | 0 | 0 | Nos. |  | 0
|  |  | 0 |  |  | 0
11 | WALL HUNG ARS-WHT-39951 | 2 | 2 | Nos. |  | 0
|  |  | 0 |  |  | 0
12 | JAG URINAL WO/SENSOR URS-WHT-13255 | 2 | 2 | Nos. |  | 0
|  |  | 0 |  |  | 0
13 | SENSOR FOR URINAL JAQ-51097 | 0 | 0 | Nos. |  | 0
|  |  | 0 |  |  | 0
14 | JAQ CP OVERHEAD SHOWER OHS-1619 MAZE | 0 | 0 | Nos. |  | 0
|  |  | 0 |  |  | 0
15 | C.P. TEL. SHOWER HSH-1939 | 0 | 0 | Nos. |  | 0
|  |  | 0 |  |  | 0
16 | JAQ CP HAND SHOWER WITH SS TUBE | 0 | 0 | Nos. |  | 0
|  |  | 0 |  |  | 0
17 | JAQ TABLE TOP BASIN CNS-WHT-903 | 0 | 0 | Nos. |  | 0
|  |  | 0 |  |  | 0
18 | BOTTLE TRAP 350MM SKU CODE:-75823IN-CP | 4 | 4 | Nos. |  | 0
|  |  | 0 |  |  | 0
19 | COMPLEMENTARY GRID DRAIN,LONG SKU CODE:-20746IN-CP | 4 | 4 | Nos. |  | 0
|  |  | 0 |  |  | 0
20 | COMPACT OUTLET CONNECTOR ASSEMBLY SKU CODE:-1527926 | 4 | 4 | Nos. |  | 0
|  |  | 0 |  |  | 0
21 | C.P.ANGLE COCK COMPLEMENTARY ANGLE VALVE SKU CODE:-80158IN-9AV-CP | 4 | 4 | Nos. |  | 0
|  |  | 0 |  |  | 0
22 | PAPER/TISSUE HOLDER SKU CODE:-5633IN-CP | 4 | 4 | Nos. |  | 0
|  |  | 0 |  |  | 0
23 | SINGLE ROBE HOOK SKU CODE:-5635IN-CP | 4 | 4 | Nos. |  | 0
|  |  | 0 |  |  | 0
24 | HEALTH FAUCET W/SDSPRAY, METAL HOSE SKU CODE:- 12927IN-CP | 4 | 4 | Nos. |  | 0
|  |  | 0 |  |  | 0
25 | Concealed FLUSH TANK EVOFIT+ FULL FRAME MECH IN WALL TANK SKU CODE:-33931IN-M-0 | 4 | 4 | Nos. |  | 0
|  |  | 0 |  |  | 0
26 | Control Plate RIVIERA IWT FACEPLATE MECHANICAL-CP SKU CODE:- 28476IN-M-CP | 4 | 4 | Nos. |  | 0
|  |  | 0 |  |  | 0
27 | C.P. 2 WAY BIB COCK | 4 | 4 | Nos. |  | 0
|  |  | 0 |  |  | 0
28 | S/S SINK 18"X18" NIRALI | 2 | 2 | Nos. |  | 0
|  |  | 0 |  |  | 0
29 | FLOOR DRAIN SKU CODE:-7275IN-CP | 6 | 6 | Nos. |  | 0
|  |  | 0 |  |  | 0
30 | CRUZ SOAP DISPENSER WITH HOLDER SKU CODE:- 10712D-CP | 4 | 4 | Nos. |  | 0
|  |  | 0 |  |  | 0
31 | BARDON TOUCHLESS HAND DRYER(WHITE) SKU CODE:- 5486T-2-0P | 2 | 2 | Nos. |  | 0
|  |  | 0 |  |  | 0
32 | RUZ BATH ENTRY GRIP SKU CODE:-10701D-CP | 1 | 1 | Nos. |  | 0
|  |  | 0 |  |  | 0
33 | SFA PUMP TYPE P95 (with bronze impeller) | 1 | 1 | Nos. |  | 0
EN 12050-2
| Total Amount for Sanitary & CP Fittings (Material Supply) |  |  |  |  | 0

## PHE BOQ
SR. No. | DESCRIPTION OF WORKS | first floor | QTY | Unit | Rate Rs. | Amount Rs.
2 | SECTION - I -SANITARY & CP FITTINGS
1 | Fixing of EWC wall hung type with trap, approved make. PVC seat and lid with chromium plated brass hinges rubber buffer, faceplate, Wc connector pipe, including flush Tank.cutting walls and drilling holes in the walls and making good the damages etc. complete as per the direction of the Architect | 4 | 4 | Nos. |  | 0
|  |  | 0 |  |  | 0
2 | Fixing, glazed vitreous earthenware wash hand basin below counter of approved make including C.P. Pressmatic Pillar cock C.I. Brackets,connector, rubber plugs, thick, C.P.Chain, C.P. inlet connections' including Bottle trap and waste coupling, cutting floor and drilling holes in the walls and making good the damages etc. complete as per the direction of the Architect | 4 | 4 | Nos. |  | 0
|  |  | 0 |  |  | 0
3 | Fixing, glazed vitreous earthenware wash hand basin of approved make including C.P. Pressmatic Pillar cock C.I. Brackets, rubber plugs, thick, C.P.Chain, C.P. inlet connections including Bottle trap and waste coupling, cutting floor and drilling holes in the walls and making good the damages etc. complete as per the direction of the Architect | 4 | 4 | Nos. |  | 0
|  |  | 0 |  |  | 0
4 | Fixing of LAB / Pantry sinks over the kitchen platform including fixing 32mm dia. Pipe below the sink , Also fixing of C.P.Waste coupling & bottel trap, C.P. sink cock 15mm connector pipe etc. complete as per the direction of the Architect Nirali make Big, Elegance model | 2 | 2 | Nos. |  | 0
|  |  | 0 |  |  | 0
5 | Fixing of Urinal of approved make with all accessories.C.I. Brackets, C.P. Waste coupling, 'P' trap etc. complete. | 2 | 2 | Nos. |  | 0
|  |  | 0 |  |  | 0
6 | Labour charges for fixing 15 mm dia. C.P. angle cock of with 15mm C.P.connector pipes for wash hand basin / kitchen of approved make as directed by the architect. | 4 | 4 | Nos. |  | 0
|  |  | 0 |  |  | 0
7 | Labour charges for fixing S.S. grab bar,cruz bath entry grip | 2 | 2 | Nos. |  | 0
|  |  | 0 |  |  | 0
8 | Labour charges for fixing C.P. soap dish for shower & EWC. | 4 | 4 | Nos. |  | 0
|  |  | 0 |  |  | 0
9 | Labour charges for fixing of C.P. Toilet paper holder & single robe hook | 4 | 4 | Nos. |  | 0
|  |  | 0 |  |  | 0
10 | Labour charges for fixing of C.P. concealed stop cock | 4 | 4 | Nos. |  | 0
|  |  | 0 |  |  | 0
11 | Labour charges for fixing of Health facuet with flexible tube | 4 | 4 | Nos. |  | 0
|  |  | 0 |  |  | 0
12 | Labour charges for fixing of 2 Way Bib cock | 4 | 4 | Nos. |  | 0
|  |  | 0 |  |  | 0
13 | Labour charges for fixing of Urinal flush with all the required accessories | 2 | 2 | Nos. |  | 0
|  |  | 0 |  |  | 0
14 | Labour charges for fixing Floor drain , CP jalli for P trap |  | 0 |  |  | 0
a | 100 mm ( Plain C.P. Cover ) |  | 0 | Nos. |  | 0
b | 150 mm ( Plain C.P. Cover ) | 9 | 9 | Nos. |  | 0
|  |  | 0 |  |  | 0
15 | Labour charges for fixing CP cockroach trap | 9 | 9 | Nos. |  | 0
|  |  | 0 |  |  | 0
16 | Labour charges for fixing of wall mounted pillar cock | 0 | 0 | Nos. |  | 0
|  |  | 0 |  |  | 0
17 | Labour charges for fixing of overhead shower with all required accessories. | 0 | 0 | Nos. |  | 0
|  |  | 0 |  |  | 0
18 | Labour charges for fixing Wall Mixer for shower with all required accessories. | 0 | 0 | Nos. |  | 0
|  |  | 0 |  |  | 0
19 | Labour charges for fixing Hand dryer with drilling holes & all required accessories. | 2 | 2 | Nos. |  | 0
| TOTAL FOR SANITARY & C.P. FITTINGS & FIXTURES (Labour Charges) |  |  |  |  | 0
3 | SECTION - II - SOIL, WASTE & VENT
1 | Providing and fixing C.I. Soil / Waste Pipe laid in floor & fixed on exposed faces of walls / ceiling etc. of NECO Centri Cast as per ISI 3989/84 , with necessary cutting to the required length including short pieces Assorted fittings such as Plug/Plain Tee and bend single / double Y, Offsets etc. jointing with drip seal and giving water tightness test for the pipes laid in the sunken/ceiling suspended portion with making holes in brick walls/floor grooving & reading the same and brick support whenever required necessary etc. complete (Dripseal BJS43 should be used instead of lead chaulking)
| (a)80 mm dia. |  | 0 | Rmt |  | 0
| (b)120 mm dia | 60 | 60 | Rmt |  | 0
|  |  | 0 |  |  | 0
2a | Providing & Fixing 75 mm deep seal trap ISI marked including all necessary fittings, lead joints, etc. complete | 4 | 4 | Nos. |  | 0
|  |  | 0 |  |  | 0
2b | Providing & Fixing 100 mm Nahani trap ISI marked including all necessary fittings, lead joints, etc. complete | 0 | 0 | Nos. |  | 0
|  |  | 0 |  |  | 0
2c | Providing & Fixing 150 mm Nahani trap ISI marked including all necessary fittings, lead joints, etc. complete | 9 | 9 | Nos. |  | 0
|  |  | 0 |  |  | 0
2d | Providing & Fixing 100 mm deep seal trap ISI marked including all necessary fittings, lead joints, etc. complete | 0 | 0 | Nos. |  | 0
|  |  | 0 |  |  | 0
2e | Providing & Fixing S.S grating for 200mm wide Aco drain channel for shower area | 0 | 0 | Rmt. |  | 0
|  |  | 0 |  |  | 0
3 | Providing & Fixing C.I. Cowl with lead joints for the following pipes. |  | 0 |  |  | 0
| 75 mm dia. | 0 | 0 | Nos. |  | 0
|  |  | 0 |  |  | 0
4 | Providing and fixing M.S. fabricated angle bracket of required size in 50 x50 x 50 mm double angle for soil,waste,vent pipe in shaft.Bracket shall be placed so that there is no wrapping of pipes.Bracket shall be painted with red oxide paint with "U" clamp nut & bolts,grounting in wall/ dasfastness etc.complete | 200 | 200 | Kg |  | 0
|  |  | 0 |  |  | 0
5 | Providing & fixing of rigid PVC, selfit pipes,confirming to ISI 3989/84. Pipes laid in shaft /ceiling/ sunk. The rates should include necessary cutting to the required length including short pieces Assorted fittings such as Plug /PlainTee and bend single / double Y,Off sets, etc.jointing with Finolex make solvent cement solution.Giving watertightness test for pipes laid in the sunken portion with making holes in walls / floor grooving & redoing the same andsupport wherever required necessary etc.complete. |  | 0 |  |  | 0
| 200mm dia. | 0 | 0 | Rmt. |  | 0
| 150mm dia. | 0 | 0 | Rmt. |  | 0
| 120mm dia. | 0 | 0 | Rmt. |  | 0
| 100mm dia. | 0 | 0 | Rmt. |  | 0
| 80mm dia. | 0 | 0 | Rmt. |  | 0
| 50mm dia. | 0 | 0 | Rmt. |  | 0
| 40mm dia. | 60 | 60 | Rmt. |  | 0
| 32mm dia. | 60 | 60 | Rmt. |  | 0
| 25mm dia. | 70 | 70 | Rmt. |  | 0
| 12mm dia. | 50 | 50 | Rmt. |  | 0
|  |  | 0 |  |  | 0
6 | Supply, installation, testing & commissioning of GI piping,modular type. Smooth finish.with all fitting accessories |  | 0 |  |  | 0
| 50mm dia. | 0 | 0 | Rmt. |  | 0
| 40mm dia. | 0 | 0 | Rmt. |  | 0
| 32mm dia. | 0 | 0 | Rmt. |  | 0
|  |  | 0 |  |  | 0
7 | Providing and fixing PVC SWR Type B Pipe laid in floor & fixed on exposed faces of walls / ceiling etc., with necessary cutting to the required length including short pieces Assorted fittings such as Plug/Plain Tee and bend single / double Y, Offsets etc. jointing with solvent and giving water tightness test for the pipes laid in the sunken/ceiling suspended portion with making holes in brick walls/floor grooving & redoing the same and brick support whenever required necessary etc. complete ( used as a vent pipe) |  | 0 |  |  | 0
| 300mm dia. | 0 | 0 | Mtr. |  | 0
| 200mm dia. | 0 | 0 | Mtr. |  | 0
| 150mm dia. | 0 | 0 | Mtr. |  | 0
| 125mm dia. | 0 | 0 | Mtr. |  | 0
| 100mm dia. | 0 | 0 | Mtr. |  | 0
| 75mm dia. | 80 | 80 | Mtr. |  | 0
| 50 mm dia. | 50 | 50 | Mtr. |  | 0
| 32 mm dia. | 50 | 50 | Mtr. |  | 0
0
8 | Providing and fixing C-PVC ball valve, tested to a pressure of 10 Kg/Sq.cm. including flanges / union, nuts, bolts, washer etc., complete as required. |  |  |  |  | 0
| a) 25 mm dia |  | RO | Nos.
| b) 32 mm dia | 2 | RO | Nos.
| c) 40 mm dia |  | RO | Nos.
0
9 | Providing and fixing Butterfly valve valve ISI marked, CI body tested to a pressure of 10 Kg/Sq.cm. including flanges / union, nuts, bolts, washer etc., complete as required. |  |  |  |  | 0
| a) 32 mm dia | 0 | RO | Nos.
| b) 40 mm dia | 1 | 1 | Nos. |  | 0
| c) 50 mm dia | 1 | 1 | Nos. |  | 0
| d) 65 mm dia | 0 | 0 | Nos. |  | 0
| e) 80 mm dia | 0 | 0 | Nos. |  | 0
| f) 100 mm dia | 0 | 0 | Nos. |  | 0
| g) 150 mm dia | 0 | 0 | Nos. |  | 0
|  |  | 0 |  |  | 0
10 | Providing & fixing in position G.I. Waste pipe of heavy class in shortlengths for wash hand basin /kitchen sinks to Nahani trap with required size PVC fittings with materials & labour etc complete |  | 0 |  |  | 0
| (a) 32 mm dia. | 0 | 0 | Mtr. |  | 0
| (b) 40 mm dia. | 0 | 0 | Mtr. |  | 0
| (c) 50 mm dia. | 0 | 0 | Mtr. |  | 0
|  |  | 0 |  |  | 0
11 | Core cutting for folowing diameter : |  | 0 |  |  | 0
| a) 50mm dia. |  | 0 |  |  | 0
| i) upto 230mm depth |  | 0 | Nos. |  | 0
| b) 65mm dia. |  | 0 |  |  | 0
| i) upto 230mm depth | 2 | 2 | Nos. |  | 0
| c) 100mm dia. |  | 0 |  |  | 0
| i) upto 230mm depth |  | 0 | Nos. |  | 0
| d) 120mm dia. |  | 0 |  |  | 0
| i) upto 230mm depth |  | 0 | Nos. |  | 0
| e) 150mm dia. |  | 0 |  |  | 0
| i) upto 230mm depth |  | 0 | Nos. |  | 0
| f) 200mm dia. |  | 0 |  |  | 0
| i) upto 230mm depth | 5 | 5 | Nos. |  | 0
|  |  | 0 |  |  | 0
12 | Providing and fixing of Air admmitance valve |  | 0 |  |  | 0
| a) Mini vent 75mm |  | 0 | Nos. |  | 0
| b) Maxi vent 100mm |  | 0 | Nos. |  | 0
|  |  | 0 |  |  | 0
13 | Providing and fixing of Boss connector for internal drainage line 3 nos. 40mm outlet |  | 0 |  |  | 0
| i. For height of 350mm |  | 0 |  |  | 0
| a) 80 x 40 x 40 ( 40 mm 2 Side connections) |  | 0 | Nos. |  | 0
| b) 10 x 40 x 40 x 50 ( 40mm 2 Side connections & 50mm 1 connection) |  | 0 | Nos. |  | 0
|  |  | 0 |  |  | 0
14 | Supply & Installation of PVC Water tank with 3 layer protection,having capacity 2000 ltr with all necessary accessories. | 0 | 0 | Nos |  | 0
| TOTAL FOR SOIL, WASTE & VENT |  |  |  |  | 0

## Makes PHE
List of Approved Makes
Sr.No. | Item Description | Make
1 | All Sanitary ware like EWC,WHB,URINAL | Kohler / hindware / equivalent
IWC ,BATH TUB
1a | EWC Seat cover | Kohler / hindware / equivalent
2 | All Sanitary fittings will be Chrome finished Bib | Kohler / hindware / equivalent
cock, pillar tap for WHB, Solenoide operated auto
flush valve for Urinals.
3 | Kitchen sink , Elegance model Big | Nirali make,AMC,Diamond
4 | CP Cockroach trap ( Chilly make ) | Chilly make
5 | All internal piping C-PVC SDR 11 Soloution | Astral, Ashirwad make C-PVC
jointed (In shaft, toilet internal, terrace)
6 | RCC Hume scoket & spigot/ collar joint pipes | Dhere make or any PMC approved make
NP2 class
7 | CI soil & waste pipes & fittings, IS 3989 | Neco centri cast (ISI)
8 | Rain water pipe U-PVC, 6 kg/cm2 | Supreme, Finolex
9 | Antisiphonage pipe PVC, | Supreme, Finolex
10 | Ball valves | Jacomini, Zoloto, Sant make
11 | Butterfly valves | Intervalve / Normex / Zoloto
12 | Non return valve | Intervalve / Normex / Zoloto
13 | Air release valve | Varie
14 | Jointing material for C.I. pipes | Dripseal BJS 45
15 | Water meter, type-B | Capstan,Kranti, Deshmukh
16 | Stoneware pipes | Local Municipal approved make
17 | Airadmittance valve | Studor
18 | HDPE Readymade drains | Aco make
19 | G.I. 'C' class pipe | Tata,jindal, Zenith, make ISI approved
20 | C.I. LA class pipes & fittings | Neco centri cast, Electrosteel
21 | ASTM Scheduled 40 pipes & fittings | Supreme ,Astral , Finolex make
22 | G.I. Pipes fittings | Rajesh Malleable ( R-brande ), Unique
23 | HDPE pipes & fittings | Supreme, Reliance make
24 | C.I. Manhole cover & frame | Neco, BIC,HEP make
25 | Anticorrosive taping | Rusttech 10221/ IWL
4mm thk, of tape.
26 | Hot water Generator | Kehems
27 | Carbon+Sand filter | WTE
26 | Hot Water Insulation
| a. Internal piping-flexible elastomeric thermal | Armaflex
insulation
b. Shaft & Terrace piping- poly-ureathen
thermal insulation
27 | Oil & grease trap | Patel Patent
28 | 32mm dia 'P' TRAP (Chrome Plated) | Viega make
29 | Pump and controllers | Grunfoss / wilo / CRI
30 | Electrical Cabling - Copper & Aluminum Cables | Polycab / Finolex

## Toilet Fixture's
D Block Bathroom Fixture's | [5 empty] | T B S
S.No | Product Image | Description | Qty | Product Code | Unit Price | Total
1 |  | ACCLIV PILLAR TAP (COLD ONLY) | 4 | 33101IN-4-CP
2 |  | FOREFRONT SQUARE SEMI-RECESSED LAVATORY | 4 | 98930X-1-0
3 |  | GRID DRAIN W/OVERFLOW HOLE | 4 | 45432IN-CP
4 |  | BOTTLE TRAP 350MM | 4 | 75823IN-CP
5 |  | RIVIERA IWT FACEPLATE MECHANICAL-CP | 4 | 28476IN-M-CP
6 |  | APT ROUND WH BOWL WITH UF SEAT WHITE | 4 | 30306IN-0
7 |  | COMPACT OUTLET CONNECTOR ASSEMBLY | 4 | 1527926
8 |  | EVOFIT+ FULL FRAME MECH IN WALL TANK | 4 | 33931IN-M-0
9 |  | HEALTH FAUCET W/SDSPRAY, METAL HOSE | 4 | 12927IN-CP
10 |  | COMPLEMENTARY ANGLE VALVE | 8 | 80158IN-9AV-CP
11 |  | HIDDEN FLOOR DRAIN - 100X100MM | 9 | 75422IN-CP
12 |  | PAPER/TISSUE HOLDER | 4 | 5633IN-CP
13 |  | SINGLE ROBE HOOK | 6 | 5635IN-CP
14 |  | CRUZ SOAP DISPENSER WITH HOLDER | 4 | 10712D-CP
15 |  | SPAN ROUND REAR INLET | 2 | 26475IN-ER-0
16 |  | STRIVE™ 30X18 SINGLE BOWL SS FABRICATED | 1 | 38796IN-NA
17 |  | STRIVE™ 21X18 SINGLE BOWL SS FABRICATED | 1 | 38778IN-NA
18 |  | SINGLE DRAIN PIPE ONLY | 2 | 1628468
19 |  | ATOM KITCHEN FAUCET | 2 | 25981IN-4-CP
1 |  | JAQUAR AUTO CLOSING CONCEALED URINAL FLUSH VALVE | 3 | PRS-CHR-074
0
K O H L E R - THE BOLD LOOK